## oibus-mini-CCC
Number | Reference | ordered | Quantity | Value | Footprint | Datasheet | LCSC | MPN | MPN2 | Field4 | Field5 | Field6 | Field7 | Field8 | MPN3
1 | BT1 | 216 | 1 | Battery_Cell | Connector_JST:JST_PH_S2B-PH-K_1x02_P2.00mm_Horizontal | ~ | C64658 | C64658 | PH-2AW | [5 empty] | B2B-PH-SM4-TB(LF)(SN)
2 | C14 C9 | 420 | 2 | 10u | Capacitor_SMD:C_0805_2012Metric | ~ | C91245 | CL21A106MPFNNNE
3 | C16 C17 | 450 | 2 | 12p | Capacitor_SMD:C_0603_1608Metric | ~ | C38523 | CL10C120JB8NNNC
4 | C2 | 210 | 1 | 33uF ±20% 25V | Capacitor_SMD:C_Elec_5x5.4 | ~ | C336470 | EEEHBE330UAR
5 | C10 C11 C13 C15 C18 C19 C20 C21 C5 C6 | 2100 | 10 | 100n | Capacitor_SMD:C_0603_1608Metric | ~ | C1591 | CL10B104KB8NNNC
6 | C1 C22 C24 C3 | 850 | 4 | 1u | Capacitor_SMD:C_0603_1608Metric | ~ | C1592 | CL10A105KO8NNNC
7 | C12 C23 | 450 | 2 | 10n | Capacitor_SMD:C_0603_1608Metric | ~ | C84709 | CL10B103KC8NNNC
8 | C25 C26 | 450 | 2 | 10p | Capacitor_SMD:C_0603_1608Metric | ~ | C1634 | CL10C100JB8NNNC
9 | C4 C7 C8 | 640 | 3 | 4u7 | Capacitor_SMD:C_0603_1608Metric | ~ | C69335 | CL10A475KA8NQNC
10 | D1 | 210 | 1 | MBR120 | Diode_SMD:D_SOD-123F | ~ | C236132 | MBR120ESFT1G
11 | D3 | 250 | 1 | LED_red | LED_SMD:LED_0603_1608Metric | ~ | C157741 | LTST-C193KRKT-5A
12 | D4 | 220 | 1 | LED_green | LED_SMD:LED_0603_1608Metric | ~ | C125113 | LTST-S270KGKT
13 | D5 | 210 | 1 | LED_blue_side | LED_SMD:LED_0603_1608Metric | ~ | C125115 | LTST-S270TBKT
14 | D7 | 209 | 1 | LED_RGBA | LED_SMD:LED_RGB_1210 | ~ | C264607 | 150141M173100
15 | FB1 FB2 | 450 | 2 | Ferrite_Bead | Inductor_SMD:L_0603_1608Metric | ~ | C21516 | BLM15HD102SN1D
16 | H2 |  | 1 | DNP | lib_fp_global:OIBUS12_connector |  | C239346 | A2541HWV-2x6P | PHF254TH2x6
17 | J1 | 210 | 1 | Conn_01x04_Female | lib_fp:Grove_1x04 | ~ |  | 110990037 |  | NOTE: MPN is for 10 pieces!
18 | J2 | 210 | 1 | USB_B_Micro | Connector_USB:USB_Micro-B_Molex-105017-0001 | ~ | C10418 | 1050170001
19 | L1 | 210 | 1 | 4u7 | Inductor_SMD:L_Wuerth_MAPI-3010 | ~ | C76865 | VLS3015ET-4R7M
20 | L2 | 210 | 1 | 10uH | Inductor_SMD:L_0805_2012Metric | ~ | C223248 | LB2012T100M
21 | Q1 | 210 | 1 | DMG3415U-7 | Package_TO_SOT_SMD:SOT-23 | ~ | C459537 | DMG3415U-7 | DMG3415UQ-7
22 | Q2 Q3 | 420 | 2 | NMOS | Package_TO_SOT_SMD:SOT-23 | ~ | C12390 | ZXMN3F30FHTA | CJ2306
23 | R10 R11 R12 R18 | 840 | 4 | 4.7k | Resistor_SMD:R_0603_1608Metric | ~ | C427306 | ERJP03F4701V
24 | R14 R15 R16 R3 | 850 | 4 | 1.2k | Resistor_SMD:R_0603_1608Metric | ~ | C403420 | ERJ3GEYJ122V
25 | R17 | 210 | 1 | 1.5k | Resistor_SMD:R_0603_1608Metric | ~ |  | RC603JR-071K5L
26 | R2 | 250 | 1 | 5.1k | Resistor_SMD:R_0603_1608Metric | ~ | C403509 | ERJ3GEYJ512V
27 | R22 | 210 | 1 | 0R | Resistor_SMD:R_0603_1608Metric | ~ | C253507 | PMR03EZPJ000
28 | R1 R5 R6 | 650 | 3 | 309k | Resistor_SMD:R_0603_1608Metric | ~ | C403149 | ERJ3EKF3093V
29 | R4 R7 | 450 | 2 | 976k | Resistor_SMD:R_0603_1608Metric | ~ | C403409 | ERJ3EKF9763V
30 | R13 R9 | 500 | 2 | 430R | Resistor_SMD:R_0603_1608Metric | ~ | C228199 | AC0603JR-07430RL
31 | SW1 | 210 | 1 | SW_Push | Button_Switch_SMD:SW_SPST_B3U-1000P | ~ | C231329 | B3U-1000P
32 | SW2 | 202 | 1 | SW_Push | Button_Switch_SMD:SW_SPST_EVQP7C | ~ | C139799 | SKSCLCE010
33 | U1 | 210 | 1 | AP2112K-3.3 | Package_TO_SOT_SMD:SOT-23-5 | https://www.diodes.com/assets/Datasheets/AP2112.pdf | C51118 | AP2112K-3.3TRG1
34 | U10 | 210 | 1 | TPD3E001DRLR | Package_TO_SOT_SMD:SOT-553 | http://www.ti.com/lit/ds/symlink/tpd3e001.pdf |  | TPD3E001DRLR
35 | U2 | 200 | 1 | SAM-M8Q | lib_fp:XCVR_SAM-M8Q | SAM-M8Q |  | SAM-M8Q-0-10 |  | u-Blox M8 Gnss Antenna Module | Unavailable | None | U-Blox America | SMD-20 U-Blox America
36 | U3 | 200 | 1 | NINA-B311-00B | lib_fp:XCVR_NINA-B312-00B | NINA-B312-00B |  | NINA-B311-00B |  | BLUETOOTH LOW ENERGY MODULE STAN | Unavailable | None | U-Blox America Inc. | SMD-55 U-Blox America Inc.
37 | U4 | 210 | 1 | MCP73831-2-OT | Package_TO_SOT_SMD:SOT-23-5 | http://ww1.microchip.com/downloads/en/DeviceDoc/20001984g.pdf | C14879 | MCP73831T-2ATI/OT
38 | U5 | 210 | 1 | MCP1624T | Package_TO_SOT_SMD:SOT-23-6 |  | C128443 | MCP1624T-I/CHY
39 | U6 | 202 | 1 | SHT31-DIS-B | lib_fp:SON50P250X250X100-9N | SHT31 Series 5.5 V 800 ¬µA Surface Mount Humidity and Temperature Sensor |  | SHT31-DIS-B |  | Sensirion AG | None | Unavailable | TDFN-8 Sensirion | SHT31-DIS-B
40 | U8 | 142 | 1 | STM32F303CCTx | Package_QFP:LQFP-48_7x7mm_P0.5mm | http://www.st.com/st-web-ui/static/active/en/resource/technical/document/datasheet/DM00058181.pdf | C81523 | STM32F303CCT6
41 | U9 | 210 | 1 | DW01C-G | Package_TO_SOT_SMD:SOT-23-6 | https://datasheet.lcsc.com/szlcsc/1810081612_Fortune-Semicon-DW01C-G_C35306.pdf | C35306 | DW01C-G
42 | Y1 | 210 | 1 | 16M | Crystal:Crystal_SMD_SeikoEpson_FA238-4Pin_3.2x2.5mm | ~ | C117874 | XXBBBCNANF-16M
43 | Y2 | 210 | 1 | 32kHz | Crystal:Crystal_SMD_MicroCrystal_CC7V-T1A-2Pin_3.2x1.5mm | ~ | C97604 | SC-32S32.768kHz20PPM7pF
44 | R8 | 210 | 1 | 2.7k | Resistor_SMD:R_0603_1608Metric |  | C144097 | AF0603FR-072K7L