## oibus-mini-CCC
Reference	Quantity	Value	Footprint	Note	MPN	LCSC	Field4	Field5	Field6	Field7	Field8

BT1	1	Battery_Cell	Connector_JST:JST_PH_S2B-PH-K_1x02_P2.00mm_Horizontal		C64658	C64658
C14 C9	2	10u	Capacitor_SMD:C_0805_2012Metric
C16 C17	2	12p	Capacitor_SMD:C_0603_1608Metric
C2	1	47u 16V	Capacitor_SMD:C_Elec_5x5.4		EEEFK1C470UR	C178535
C10 C11 C15 C18 C19 C20 C21 C5 C6 C13	10	100n	Capacitor_SMD:C_0603_1608Metric
C1 C22 C24 C3	4	1u	Capacitor_SMD:C_0603_1608Metric
C12 C23	2	10n	Capacitor_SMD:C_0603_1608Metric
C25 C26	2	22p	Capacitor_SMD:C_0603_1608Metric
C4 C7 C8	3	4u7	Capacitor_SMD:C_0603_1608Metric		CL10A475KA8NQNC
D1	1	MBR120	Diode_SMD:D_SOD-123F		MBR120ESFT1G
D3	1	LED_red	LED_SMD:LED_0603_1608Metric
D4	1	LED_green	LED_SMD:LED_0603_1608Metric
D5	1	LED_blue	LED_SMD:LED_0603_1608Metric

D7	1	LED_RGBA	LED_SMD:LED_RGB_1210		67-23/R6GHBHC-B01/2T	C264607
FB1 FB2	2	Ferrite_Bead	Inductor_SMD:L_0603_1608Metric		BLM15HD102SN1D

H1	1	MountingHole_Pad	MountingHole:MountingHole_3.2mm_M3_DIN965_Pad
H2	1	OIBUS_12.1_CONN	lib_fp_global:OIBUS12_connector		A2541HWV-2x6P
J1	1	Conn_01x04_Female	lib_fp:Grove_1x04	NOTE: MPN is for 10 pieces!	110990037	1125R-4p
J2	1	USB_B_Micro	Connector_USB:USB_Micro-B_Molex-105017-0001		C10418

J4	1	Conn_01x02_Female	Jumper:SolderJumper-2_P1.3mm_Open_RoundedPad1.0x1.5mm
L1	1	4u7	Inductor_SMD:L_Wuerth_MAPI-3010		VLS3015ET-4R7M
L2	1	10uH	Inductor_SMD:L_0805_2012Metric		MLZ2012M100WT000

Q1	1	DMG3415U-7	Package_TO_SOT_SMD:SOT-23		DMG3415U-7
Q2 Q3	2	NMOS	Package_TO_SOT_SMD:SOT-23		ZXMN3F30FHTA
R10 R11 R12 R18	4	4.7k	Resistor_SMD:R_0603_1608Metric
R17	1	2k7	Resistor_SMD:R_0603_1608Metric
R19 R20	2	60R	Resistor_SMD:R_0603_1608Metric
R2	1	10k	Resistor_SMD:R_0603_1608Metric
R21 R23 R24 R25	4	DNP	Resistor_SMD:R_0603_1608Metric
R22	1	0R	Resistor_SMD:R_0603_1608Metric
R14 R15 R16 R3 R8	5	1k	Resistor_SMD:R_0603_1608Metric
R1 R5 R6	3	309k	Resistor_SMD:R_0603_1608Metric
R4 R7	2	976k	Resistor_SMD:R_0603_1608Metric
R13 R9	2	430R	Resistor_SMD:R_0603_1608Metric
SW1	1	SW_Push	Button_Switch_SMD:SW_SPST_B3U-1000P
SW2	1	SW_Push	Button_Switch_SMD:SW_SPST_EVQP7C
U1	1	AP2112K-3.3	Package_TO_SOT_SMD:SOT-23-5		AP2112K-3.3TRG1
U10	1	TPD3E001DRLR	Package_TO_SOT_SMD:SOT-553		TPD3E001DRLR
U2	1	SAM-M8Q	lib_fp:XCVR_SAM-M8Q	SUPPLIED BY THE CUSTOMER	SAM-M8Q-0-10		u-Blox M8 Gnss Antenna Module	Unavailable	None	U-Blox America	SMD-20 U-Blox America
U3	1	NINA-B311-00B	lib_fp:XCVR_NINA-B312-00B	SUPPLIED BY THE CUSTOMER	NINA-B311-00B		BLUETOOTH LOW ENERGY MODULE STAN	Unavailable	None	U-Blox America Inc.	SMD-55 U-Blox America Inc.
U4	1	MCP73831-2-OT	Package_TO_SOT_SMD:SOT-23-5		MCP73831T-2ATI/OT
U5	1	MCP1624T	Package_TO_SOT_SMD:SOT-23-6		MCP1624T-I/CHY
U6	1	SHT31-DIS-B	lib_fp:SON50P250X250X100-9N	SUPPLIED BY THE CUSTOMER	SHT31-DIS-B		Sensirion AG	None	Unavailable	TDFN-8 Sensirion	SHT31-DIS-B

U8	1	STM32F303CCTx	Package_QFP:LQFP-48_7x7mm_P0.5mm		STM32F303CCT6
U9	1	DW01C-G	Package_TO_SOT_SMD:SOT-23-6		DW01C-G
Y1	1	16M	Crystal:Crystal_SMD_SeikoEpson_FA238-4Pin_3.2x2.5mm		XXBBBCNANF-16M
Y2	1	32kHz	Crystal:Crystal_SMD_MicroCrystal_CC7V-T1A-2Pin_3.2x1.5mm		SC-32S32.768kHz20PPM7pF	C97604